## Plot-ready summary
Plot-ready apparent growth-rate data
推荐作图：柱高使用 technical_mean，误差棒使用 technical_SD；μapp,6h 为探索性表观比生长速率，不是严格 μmax。
Condition | Strain | Status | Recommended bar height technical mean μapp (h⁻¹) | Recommended error bar technical SD (h⁻¹) | Valid technical n | Tech well 1 μapp (h⁻¹) | Tech well 2 μapp (h⁻¹) | Tech well 3 μapp (h⁻¹) | Mean-curve selected window (h) | Mean-curve slope (h⁻¹) | Mean-curve R² | Qualified mean windows | What to plot | Notes
M9 + 0.4% cellobiose | CP25 | Reportable | 0.081299 | 0.020993 | 3 | 0.10341 | 0.07884 | 0.061644 | 0.75–6.75 | 0.076203 | 0.95215 | 43 | Bar = technical mean ± technical SD | 可用于柱状图：柱高=技术重复 μapp 均值，误差棒=技术重复 SD
M9 + 0.4% cellobiose | CP6 | Reportable | 0.056883 | 7.1253e-05 | 2 | 0.056933 |  | 0.056832 | 15.75–21.75 | 0.029634 | 0.80072 | 1 | Bar = technical mean ± technical SD | 可用于柱状图：柱高=技术重复 μapp 均值，误差棒=技术重复 SD
M9 + 0.4% cellobiose | CP7 | NA |  |  | 0 |  |  |  | NA |  |  | 0 | NA; do not plot as zero | NA：没有足够合格窗口；不要用 0 代替
M9 + 0.4% cellobiose | CP12 | Reportable | 0.079371 | 0.021929 | 3 | 0.10439 | 0.063456 | 0.070273 | 0.75–6.75 | 0.077646 | 0.96522 | 16 | Bar = technical mean ± technical SD | 可用于柱状图：柱高=技术重复 μapp 均值，误差棒=技术重复 SD
M9 + 0.4% cellobiose | CP30 | Reportable | 0.089424 | 0.022986 | 3 | 0.11426 | 0.068891 | 0.085125 | 0.75–6.75 | 0.070159 | 0.94271 | 60 | Bar = technical mean ± technical SD | 可用于柱状图：柱高=技术重复 μapp 均值，误差棒=技术重复 SD
M9 + 0.4% cellobiose | CP44 | Reportable | 0.071202 | 0.011282 | 3 | 0.058447 | 0.075285 | 0.079873 | 0.50–6.50 | 0.074395 | 0.83358 | 51 | Bar = technical mean ± technical SD | 可用于柱状图：柱高=技术重复 μapp 均值，误差棒=技术重复 SD
M9 + 0.4% cellobiose | WT MG1655 | NA |  |  | 0 |  |  |  | NA |  |  | 0 | NA; do not plot as zero | NA：没有足够合格窗口；不要用 0 代替
M9 + 0.4% glucose | CP25 | Reportable | 0.15521 | 0.013564 | 3 | 0.15554 | 0.14149 | 0.16861 | 0.75–6.75 | 0.15537 | 0.97818 | 66 | Bar = technical mean ± technical SD | 可用于柱状图：柱高=技术重复 μapp 均值，误差棒=技术重复 SD
M9 + 0.4% glucose | CP6 | Reportable | 0.12322 | 0.0078079 | 3 | 0.11994 | 0.11759 | 0.13213 | 1.00–7.00 | 0.12157 | 0.94932 | 55 | Bar = technical mean ± technical SD | 可用于柱状图：柱高=技术重复 μapp 均值，误差棒=技术重复 SD
M9 + 0.4% glucose | CP7 | Reportable | 0.12762 | 0.0044068 | 3 | 0.12254 | 0.13002 | 0.13031 | 1.25–7.25 | 0.12615 | 0.98635 | 56 | Bar = technical mean ± technical SD | 可用于柱状图：柱高=技术重复 μapp 均值，误差棒=技术重复 SD
M9 + 0.4% glucose | CP12 | Reportable | 0.13545 | 0.012228 | 3 | 0.14151 | 0.14346 | 0.12137 | 1.25–7.25 | 0.13299 | 0.98587 | 65 | Bar = technical mean ± technical SD | 可用于柱状图：柱高=技术重复 μapp 均值，误差棒=技术重复 SD
M9 + 0.4% glucose | CP30 | Reportable | 0.15991 | 0.015572 | 3 | 0.15508 | 0.14733 | 0.17733 | 1.00–7.00 | 0.16038 | 0.98853 | 53 | Bar = technical mean ± technical SD | 可用于柱状图：柱高=技术重复 μapp 均值，误差棒=技术重复 SD
M9 + 0.4% glucose | CP44 | Reportable | 0.1544 | 0.045722 | 3 | 0.1152 | 0.20462 | 0.14337 | 0.75–6.75 | 0.15377 | 0.97015 | 63 | Bar = technical mean ± technical SD | 可用于柱状图：柱高=技术重复 μapp 均值，误差棒=技术重复 SD
M9 + 0.4% glucose | WT MG1655 | Reportable | 0.15822 | 0.011832 | 3 | 0.15819 | 0.17007 | 0.14641 | 0.00–6.00 | 0.15467 | 0.97158 | 73 | Bar = technical mean ± technical SD | 可用于柱状图：柱高=技术重复 μapp 均值，误差棒=技术重复 SD

## Technical replicate rates
Technical replicate rate details
每个技术孔单独拟合；这些孔不是独立生物学重复。只有 Reportable 孔才进入 summary 的柱高和误差棒计算。
Condition | Strain | Technical replicate | Well | Status | μapp,6h (h⁻¹) | Window start (h) | Window end (h) | R² | 6 h OD gain | Qualified windows | QC reason
M9 + 0.4% cellobiose | CP25 | 1 | B2 | Reportable | 0.10341 | 0.25 | 6.25 | 0.95975 | 0.037 | 58 | Pass
M9 + 0.4% cellobiose | CP25 | 2 | B3 | Reportable | 0.07884 | 1 | 7 | 0.94937 | 0.044 | 65 | Pass
M9 + 0.4% cellobiose | CP25 | 3 | B4 | Reportable | 0.061644 | 0.75 | 6.75 | 0.80011 | 0.037 | 4 | Pass
M9 + 0.4% cellobiose | CP6 | 1 | C2 | Reportable | 0.056933 | 15.75 | 21.75 | 0.8022 | 0.069 | 4 | Pass
M9 + 0.4% cellobiose | CP6 | 2 | C3 | NA | [5 empty] | 0 | No positive 6 h window passed appQuality (48 positive windows evaluated)
M9 + 0.4% cellobiose | CP6 | 3 | C4 | Reportable | 0.056832 | 1 | 7 | 0.86426 | 0.058 | 15 | Pass
M9 + 0.4% cellobiose | CP7 | 1 | D2 | NA | [5 empty] | 0 | No positive 6 h window passed appQuality (64 positive windows evaluated)
M9 + 0.4% cellobiose | CP7 | 2 | D3 | NA | [5 empty] | 0 | No positive 6 h window passed appQuality (52 positive windows evaluated)
M9 + 0.4% cellobiose | CP7 | 3 | D4 | NA | [5 empty] | 0 | No positive 6 h window passed appQuality (67 positive windows evaluated)
M9 + 0.4% cellobiose | CP12 | 1 | E2 | Reportable | 0.10439 | 1.75 | 7.75 | 0.88696 | 0.052 | 12 | Pass
M9 + 0.4% cellobiose | CP12 | 2 | E3 | Reportable | 0.063456 | 0.75 | 6.75 | 0.90831 | 0.036 | 8 | Pass
M9 + 0.4% cellobiose | CP12 | 3 | E4 | Reportable | 0.070273 | 0.75 | 6.75 | 0.95658 | 0.048 | 24 | Pass
M9 + 0.4% cellobiose | CP30 | 1 | F2 | Reportable | 0.11426 | 0 | 6 | 0.89984 | 0.048 | 50 | Pass
M9 + 0.4% cellobiose | CP30 | 2 | F3 | Reportable | 0.068891 | 0.75 | 6.75 | 0.88258 | 0.05 | 12 | Pass
M9 + 0.4% cellobiose | CP30 | 3 | F4 | Reportable | 0.085125 | 9.5 | 15.5 | 0.9627 | 0.069 | 60 | Pass
M9 + 0.4% cellobiose | CP44 | 1 | G2 | Reportable | 0.058447 | 9 | 15 | 0.91543 | 0.057 | 48 | Pass
M9 + 0.4% cellobiose | CP44 | 2 | G3 | Reportable | 0.075285 | 9.5 | 15.5 | 0.93369 | 0.051 | 47 | Pass
M9 + 0.4% cellobiose | CP44 | 3 | G4 | Reportable | 0.079873 | 0.75 | 6.75 | 0.85102 | 0.048 | 53 | Pass
M9 + 0.4% cellobiose | WT MG1655 | 1 | H2 | NA | [5 empty] | 0 | No positive 6 h window passed appQuality (25 positive windows evaluated)
M9 + 0.4% cellobiose | WT MG1655 | 2 | H3 | NA | [5 empty] | 0 | No positive 6 h window passed appQuality (30 positive windows evaluated)
M9 + 0.4% cellobiose | WT MG1655 | 3 | H4 | NA | [5 empty] | 0 | No positive 6 h window passed appQuality (28 positive windows evaluated)
M9 + 0.4% glucose | CP25 | 1 | B6 | Reportable | 0.15554 | 0.75 | 6.75 | 0.97088 | 0.061 | 65 | Pass
M9 + 0.4% glucose | CP25 | 2 | B7 | Reportable | 0.14149 | 0.75 | 6.75 | 0.97457 | 0.06 | 70 | Pass
M9 + 0.4% glucose | CP25 | 3 | B8 | Reportable | 0.16861 | 0.75 | 6.75 | 0.97578 | 0.077 | 57 | Pass
M9 + 0.4% glucose | CP6 | 1 | C6 | Reportable | 0.11994 | 0.75 | 6.75 | 0.98707 | 0.077 | 55 | Pass
M9 + 0.4% glucose | CP6 | 2 | C7 | Reportable | 0.11759 | 1 | 7 | 0.93125 | 0.094 | 61 | Pass
M9 + 0.4% glucose | CP6 | 3 | C8 | Reportable | 0.13213 | 0.75 | 6.75 | 0.92277 | 0.091 | 52 | Pass
M9 + 0.4% glucose | CP7 | 1 | D6 | Reportable | 0.12254 | 3.75 | 9.75 | 0.99232 | 0.089 | 70 | Pass
M9 + 0.4% glucose | CP7 | 2 | D7 | Reportable | 0.13002 | 1.25 | 7.25 | 0.9724 | 0.093 | 63 | Pass
M9 + 0.4% glucose | CP7 | 3 | D8 | Reportable | 0.13031 | 1.25 | 7.25 | 0.98606 | 0.085 | 50 | Pass
M9 + 0.4% glucose | CP12 | 1 | E6 | Reportable | 0.14151 | 0.75 | 6.75 | 0.97443 | 0.098 | 50 | Pass
M9 + 0.4% glucose | CP12 | 2 | E7 | Reportable | 0.14346 | 1.25 | 7.25 | 0.98182 | 0.087 | 52 | Pass
M9 + 0.4% glucose | CP12 | 3 | E8 | Reportable | 0.12137 | 1.75 | 7.75 | 0.9735 | 0.057 | 69 | Pass
M9 + 0.4% glucose | CP30 | 1 | F6 | Reportable | 0.15508 | 2 | 8 | 0.98752 | 0.08 | 70 | Pass
M9 + 0.4% glucose | CP30 | 2 | F7 | Reportable | 0.14733 | 1 | 7 | 0.9857 | 0.09 | 52 | Pass
M9 + 0.4% glucose | CP30 | 3 | F8 | Reportable | 0.17733 | 1 | 7 | 0.97759 | 0.136 | 49 | Pass
M9 + 0.4% glucose | CP44 | 1 | G6 | Reportable | 0.1152 | 0.75 | 6.75 | 0.976 | 0.06 | 63 | Pass
M9 + 0.4% glucose | CP44 | 2 | G7 | Reportable | 0.20462 | 0.75 | 6.75 | 0.95315 | 0.102 | 60 | Pass
M9 + 0.4% glucose | CP44 | 3 | G8 | Reportable | 0.14337 | 0.75 | 6.75 | 0.9548 | 0.087 | 71 | Pass
M9 + 0.4% glucose | WT MG1655 | 1 | H6 | Reportable | 0.15819 | 0 | 6 | 0.93069 | 0.092 | 52 | Pass
M9 + 0.4% glucose | WT MG1655 | 2 | H7 | Reportable | 0.17007 | 0.5 | 6.5 | 0.98415 | 0.075 | 73 | Pass
M9 + 0.4% glucose | WT MG1655 | 3 | H8 | Reportable | 0.14641 | 0 | 6 | 0.89671 | 0.073 | 72 | Pass

## Column guide
How to use the rate table
这张表用于自己重画柱状图；推荐使用 Plot-ready summary 页。
字段 | 含义 | 作图用途 | 注意事项
Recommended bar height / technical mean μapp | 通过 QC 的技术孔 μapp,6h 的算术平均值。 | 柱子的高度。 | 这是推荐的组间比较值，不是严格 μmax。
Recommended error bar / technical SD | 通过 QC 的技术孔 μapp,6h 的样本标准差。 | 误差棒半高度。 | 表示技术重复间变异，不是 biological SD。n=1 时不应画 SD。
Valid technical n | 通过全部 QC 的技术孔数量，最多为 3。 | 判断该柱是否可报告。 | n=0 时为 NA；不要把 NA 改成 0。
Tech well 1–3 μapp | 三个技术孔各自的表观比生长速率。 | 可选：叠加散点。 | 技术重复不能当作独立生物学重复。
Mean-curve selected window | 三个技术孔先求平均曲线后，选出的合格 6 h 窗口。 | 用于审查拟合区间。 | 不等同于每个技术孔的窗口。
Mean-curve slope / R² | 平均曲线在选定窗口内的 ln(OD600)-time 斜率及拟合优度。 | 质量检查和方法报告。 | 不要用 mean-curve slope 代替 technical mean，也不要用 R² 当作误差。
Qualified mean windows | 平均曲线全部连续 6 h 窗口中通过 QC 的数量。 | 判断结果是否稳定。 | 数量为 0 时平均曲线没有合格窗口。
Status | Reportable 表示满足图示条件；NA 表示没有足够合格窗口。 | NA 位置留空或标 NA。 | 不能绘制虚假的零值柱。
QC thresholds | min OD ≥ 0.02；R² ≥ 0.80；6 h ΔOD ≥ 0.03；fold change ≥ 1.15；largest positive step fraction ≤ 0.50；24 h ΔOD ≥ 0.03。 | 所有菌株和碳源使用同一规则。 | 先逐窗口 QC，再在合格窗口中选最大正斜率。
Background correction | 每个时间点减去同碳源 A 行三孔的中位数。 | 分析前处理。 | 均值空白仅作为敏感性分析；未重复扣除空白。